## OEE+ worksheet
Augos OEE+ worksheet
Standard OEE (Availability x Performance x Quality) plus an estimate of which owner holds each lost minute. Formulas: standard OEE as calculated in the Augos platform. Owner mapping: the OEE+ Owner column, simplified to four owners. augos.co.za/factory/tools/oee-calculator/
Inputs
Shift length (min) | 480 |  | Minutes scheduled
Planned stops (min) | 30 |  | Breaks, scheduled cleaning, planned maintenance - standard time
Breakdowns and faults (min) | 20 | Technician
Changeover and cleaning overrun (min) | 10 | Operator | Time beyond the standard allowed
Waiting for material, people or instruction (min) | 10 | Planning
Small stops (min) | 5 | Operator | Minor Stops and Micro-Stops, if logged
Ideal run rate (units/min) | 60 |  | Nameplate for this product
Total count (units) | 21870
Good count (units) | 19683
Speed loss owner (operator / technician) | operator |  | Type operator or technician
Derived
Planned production time (min) |  | Shift length - planned stops
Downtime (min)
Run time (min)
Availability |  | Run time / planned production time
Performance |  | (Total count / run time) / ideal run rate
Quality |  | Good count / total count
OEE |  | Availability x Performance x Quality
Owner split (min)
Fully productive |  | Good units at ideal speed
Speed loss
Quality loss
Operator |  | Overrun, small stops, speed loss from pace
Technician |  | Breakdowns, speed loss from a mechanical limit
Planning |  | Waiting
Quality |  | Units that failed quality, at ideal speed